## Sheet1
RUN_INFO | index
RUN_1D_STANDARD | 1
tile_class | TILE_1D_standard
tile_class_index | 1
CLASS_END
---------------------------------------------
TILE | index | default
TILE_1D_standard | 1
builder | new_init |  | new_init
latitude | 79 | [degree] |  |  | geographical coordinates
longitude | 10 | [degree]
altitude | 20 | [m] |  |  | surface elevation a.s.l.
domain_depth | 100 | [m] |  |  | vertical extent of the model domain - should match a GRID point
area | 1 | [m2] |  |  | area of the model realization
forcing_class | FORCING_seb |  |  |  | index representative of the order in which the forcing class is listed in the configuration file (NOT the class index !)
forcing_class_index | 1
grid_class | GRID_user_defined |  |  |  | index representative of the order in which the grid class is listed in the configuration file (NOT the class index !)
grid_class_index | 1
out_class | OUT_all_lateral |  |  |  | index representative of the order in which the out class is listed in the configuration file (NOT the class index !)
out_class_index | 1
strat_classes_class | STRAT_classes |  |  |  | index representative of the order in which the strat_classes class is listed in the configuration file (NOT the class index !)
strat_classes_class_index | 1
strat_statvar_class | H_LIST | STRAT_layers | STRAT_linear | END | index representative of the order in which the strat_linear class is listed in the configuration file (NOT the class index !)
strat_statvar_class_index | H_LIST | 1 | 1 | END
lateral_class | LATERAL_1D
lateral_class_index | 1
lateral_IA_classes | H_LIST | LAT_REMOVE_SURFACE_WATER | END | LAT_SEEPAGE_FACE_WATER | list of LATERAL INTERACTION classes to be used for the run, must be initialized below
lateral_IA_classes_index | H_LIST | 1 | END | 1
restart_file_path
restart_file_name
CLASS_END
------------------------------------- |  | unit
OUT | index
OUT_all_lateral | 1
output_timestep | 0.25 | [days] | timestep of output
save_date | 01.09. | provide in format dd.mm. | date of the year at which the output is written to an output file
save_interval | 1 | [y] | interval after which output file is written - if left empty, the entire output will be written out at the end
CLASS_END
OUT | index
OUT_last_timestep | 1
save_timestep | 2
CLASS_END
------------------------------------- |  | unit
FORCING | index
FORCING_seb | 1
filename | CG_Beaufort_81_880_short.mat |  | name of the file with forcing data
forcing_path | ../forcing/
start_time | H_LIST | 2000 | 9 | 1 | END | provide in format dd.mm.yyyy; if left empty, the first timestamp of the forcing data set will be used
end_time | [5 empty] | provide in format dd.mm.yyyy; if left empty, the last timestamp of the forcing data set will be used
rain_fraction | 1 | [-] | rainfall in forcing file multiplied by this number
snow_fraction | 1 | [-] | snowfall in forcing file multiplied by this number
heatFlux_lb | 0.05 | [W/m2] | geothermal heat flux at lower boundary
airT_height | 2 | [m] | height at which air temperature is provided
CLASS_END
-------------------------------------
GRID | index
GRID_user_defined | 1
grid | V_MATRIX | upper | spacing | lower | END
|  | 0 | 0.05 | 1
|  | 1 | 0.1 | 2
|  | 2 | 0.2 | 10
|  | 10 | 0.5 | 20
|  | 20 | 5 | 100
END
CLASS_END
STRATIGRAPHY_CLASSES | index
STRAT_classes | 1
classes | STRAT_MATRIX | class_name | class_index | END
| 0 | GROUND_fcSimple_salt_seb | 1
| 10 | GROUND_freeW_seb | 1
END
snow_class_name
snow_class_index
sleeping_classes_name | H_LIST | END
sleeping_classes_index | H_LIST | END
CLASS_END
STRATIGRAPHY_STATVAR | index
STRAT_layers | 1
layers | STRAT_MATRIX | waterIce | mineral | organic | saltConc | deltaT | END
| 0 | 0.3 | 0.5 | 0 | 0 | 0.3
| 0.5 | 0.5 | 0.5 | 0 | 0.5 | 0.3
| 10 | 0.5 | 0.5 | 0 | 0 | 0.3
END
CLASS_END
STRATIGRAPHY_STATVAR | index | variables in STRAT_linear are linearly interpolated, not provided as layers
STRAT_linear | 1
points | STRAT_MATRIX | T | END
| 0 | 5
| 1 | -6
| 2 | -5
| 100 | -1
| 5000 | 20
END
CLASS_END
---------------------------------------------
SUBSURFACE_CLASS | index
GROUND_fcSimple_salt_seb | 1
| value | default | unit
albedo | 0.15 | 0.15 | [-] | surface albedo
epsilon | 0.9 | 0.99 | [-] | surface emissivity
z0 | 0.01 | 0.001 | [m] | roughness length
rs | 100 | 100 | [s/m] | surface resistance against evaporation
tortuosity | 1.5 | 1.5 | [-] | tortuosity salt diffusion
dt_max | 3600 | 3600 | [sec] | longest possible timestep
dE_max | 50000 | 50000 | [J/m3] | maximum change of energy per timestep
CLASS_END
---------------------------------------------
SUBSURFACE_CLASS | index
GROUND_freeW_seb | 1
| value | default | unit
albedo | 0.15 | 0.15 | [-] | surface albedo
epsilon | 0.99 | 0.99 | [-] | surface emissivity
z0 | 0.001 | 0.001 | [m] | roughness length
rs | 100
dt_max | 3600 | 3600 | [sec] | longest possible timestep
dE_max | 50000 | 50000 | [J/m3] | maximum change of energy per timestep
CLASS_END
---------------------------------------------
LATERAL_CLASS | index
LATERAL_1D | 1
| value | default | unit
ia_time_increment | 0.25
CLASS_END
---------------------------------------------
LATERAL_IA_CLASS | index
LAT_SEEPAGE_FACE_WATER | 1
| value | default | unit
upperElevation | 100000 |  | [m] a.s.l. | upper elevation of seepage face, set very high value instead of infinity
lowerElevation | 15 |  | [m] a.s.l. | lower elevation of seepage face, set very low value instead of minus infinity
hardBottom_cutoff | 0.03 | 0.03 | [-] | threshold volumetric water content below which a grid cell is considered "hard", i.e. impermeable to water
distance_seepageFace | 10 |  | [m] | distance to seepage face, needs to be adjusted to fit the area and geometry of the model realization
seepage_contact_length | 10 |  | [m] | lateral contact length of seepage face, needs to be adjusted to fit the area and geometry of the model realization
CLASS_END
---------------------------------------------
LATERAL_IA_CLASS | index
LAT_WATER_RESERVOIR | 1
| value | default | unit
reservoir_elevation | 18 |  | [m] a.s.l. | elevation of water reservoir
reservoir_temperature |  |  | [degree C] | water reservoir temperature - if empty, water added at the temperature of the respective grid cell - only active for Xice classes
hardBottom_cutoff | 0.03 | 0.03 | [-] | threshold volumetric water content below which a grid cell is considered "hard", i.e. impermeable to water
distance_reservoir | 10 |  | [m] | distance to water reservoir, needs to be adjusted to fit the area and geometry of the model realization
reservoir_contact_length | 10 |  | [m] | lateral contact length of water reservoir, needs to be adjusted to fit the area and geometry of the model realization
CLASS_END
---------------------------------------------
LATERAL_IA_CLASS | index
LAT_REMOVE_SURFACE_WATER | 1
| value | default | unit
NO_PARAMERTERS_REQUIRED
CLASS_END
---------------------------------------------
LATERAL_IA_CLASS | index
LAT_REMOVE_SUBSURFACE_WATER | 1
| value | default | unit
NO_PARAMERTERS_REQUIRED
CLASS_END